## boms
ID | Name | Designator | Footprint | Quantity | Manufacturer Part | Manufacturer | Supplier | Supplier Part | Price | LCSC Assembly | Mounted | BOM_Supplier | BOM_Manufacturer | BOM_Manufacturer Part | BOM_Supplier Part
1 | d53dd3a70a82db255b59b7e17aa3ff18 | P1 | WJ2EDGVC-5.08-2P | 1 | [7 empty] | LCSC | ReliaPro | WJ2EDGVC-5.08-2P | C8445
2 | b48fb0be61724cf39581e90775a6f2de | C1 | 18*7.5*13.5/P=15 | 1 | [7 empty] | LCSC | TENTA | MEX224K275VACA01 | C8968
3 | 5ba509f895244278a1309c0031b47188 | R2 | AXIAL-0.3 | 1
4 | c33f80dfd386ecf42252d23f6f79b33c | D1,D2 | DO-41 | 2 | [7 empty] | LCSC | ON | 1N4007RLG | C53568
5 | 07f998b1857aab8121cf90b8c52af8d3 | D3,D4 | DO-35 | 2 | [7 empty] | LCSC | SEMTECH | BZX55C3V3 | C2507
6 | e08526e65b5e407b8e637a308d00f78f | LED1 | LED-3MM/2.54 | 1 | [7 empty] | LCSC | EVERLIGHT | 204-10SURD/S530-A3 | C99772
7 | 2fa546e1524c4856b371d4f9ec8c0617 | U1 | DIP-4 | 1 | [7 empty] | LCSC | COSMO | K10101C(PC817C) | C136466
8 | c996990367134df4854174670f257897 | H1 | HDR-2X1/2.54 | 1 | [7 empty] | LCSC | TE Connectivity | 826629-2 | C86471
9 | b361ac0bf4184732ad70a1525b82088b | R1 | AXIAL-1.0 | 1
10 | 9d7bb46c084144d9af29722bfccc9e7a | C4 | RAD-0.2 | 1
11 | 9d3e31643f624d78a83464f2ccb93ace | C3 | CAP-D8.0XF3.5 | 1
12 | 5ba509f895244278a1309c0031b47188 | R5 | AXIAL-0.3 | 1
13 | 5ba509f895244278a1309c0031b47188 | R6 | AXIAL-0.3 | 1