## boms
ID | Name | Designator | Footprint | Quantity | Manufacturer Part | Manufacturer | Supplier | Supplier Part | Price | LCSC Assembly | Mounted | LCSC
1 | LM317T-DG | U1 | TO-220(TO-220-3) | 1 | LM317T-DG | ST | LCSC |  |  |  |  | C18718
2 | 1k | R1 | AXIAL-0.4 | 1
3 | 100uF | C1 | CAP-D6.3XF2.5 | 1 | 100uF 35V 6.3*11 | ValuePro | LCSC |  |  |  |  | C45076
4 | 100nF | C2,C3 | RAD-0.2 | 2 | 100nF (104) ±20% 100V | LCSC | LCSC |  |  |  |  | C72322
5 | 50k | R2 | NONE | 1
6 | GS009S-2P-2 | J1,J2 | H2-5.0-10.5X8.0MM | 2 | GS009S-2P-2